## Sheet1
Qty | Value | Package | Reference | digikey #
3 |  | LED-0603 | LED1, LED2, LED3 | 475-2512-1-ND
3 | 0.1uF | 0603-CAP | C1, C2, C3 | 490-1532-1-ND
5 | 100 | 0603-RES | R4, R5, R6, R7, R8 | RHM100CGCT-ND
1 | 100k | 0603-RES | R11 | RHM100KCGCT-ND
3 | 1Meg | 0603-RES | R22, R23, R24 | RHM1MCGCT-ND
4 | 1uF | 0603-CAP | C4, C5, C6, C7 | 490-10487-1-ND
3 | 3.3k | 0603-RES | R1, R2, R3 | RHM3.3KCGCT-ND
10 | 4.7k | 0603-RES | R9, R10, R12, R13, R14, R15, R19, R20, R21, R25 | RHM4.7KCGCT-ND
3 | 470 | 0603-RES | R16, R17, R18 | RHM470CGCT-ND
1 | LTC6803-2 | FSOP-44 | U$5 | LTC6803IG-2#PBF-ND
4 | MOSFET-NCHANNELBSS138 | SOT23 | Q2, Q6, Q7, Q8 | SSM3K333RLF(TCT-ND
4 | MOSFET-PCHANNELIRLML2244 | SOT23-3 | Q1, Q3, Q4, Q5 | SSM3J334RLFCT-ND
3 | PDZ7.5B | SOD-323 | DZ1, DZ2, DZ3 | MM3Z7V5ST1GOSCT-ND
1 | PMLL41SOD80C | SOD80C | D2 | LS4148-GS18CT-ND
1 | PMOS_AO4435 | SOIC8 | Q9 | BSO613SPV GCT-ND
3 | RESISTOR-POWER-3W | RESISTOR-3W | U$1, U$2, U$3 | PPC20W-3JTB-ND
2 | SCREW_TERMINAL_2 | SCREW_TERMINAL_2 | I2C, RELAYS, THERM | A98333-ND
1 | SCREW_TERMINAL_3 | SCREW_TERMINAL_3 | U$4 | A98334-ND
1 |  | through-hole | cell connector | 455-2237-ND

## battery_monitor_6803-2
Qty;"Value";"Device";"Package";"Parts";"Description";"PROD_ID";"VALUE";
3;"";"LED0603";"LED-0603";"LED1 | LED2 | LED3";"LEDs";"";"";
5;"";"SOLDERJUMPER_2WAYS";"SJ_3";"A0 | A1 | A2 | A3 | TOS";"Solder Jumper";"";"";
3;"0.1uF";"0.1UF-100V-10%(0603)";"0603-CAP";"C1 | C2 | C3";"CAP-08390";"CAP-08390";"0.1uF";
5;"100";"3.3KOHM1/10W1%(0603)";"0603-RES";"R4 | R5 | R6 | R7 | R8";"RES-07851";"RES-07851";"";
1;"100k";"3.3KOHM1/10W1%(0603)";"0603-RES";"R11";"RES-07851";"RES-07851";"";
3;"1Meg";"3.3KOHM1/10W1%(0603)";"0603-RES";"R22 | R23 | R24";"RES-07851";"RES-07851";"";
4;"1uF";"0.1UF-100V-10%(0603)";"0603-CAP";"C4 | C5 | C6 | C7";"CAP-08390";"CAP-08390";"0.1uF";
3;"3.3k";"3.3KOHM1/10W1%(0603)";"0603-RES";"R1 | R2 | R3";"RES-07851";"RES-07851";"";
10;"4.7k";"3.3KOHM1/10W1%(0603)";"0603-RES";"R9 | R10 | R12 | R13 | R14 | R15 | R19 | R20 | R21 | R25";"RES-07851";"RES-07851";"";
3;"470";"3.3KOHM1/10W1%(0603)";"0603-RES";"R16 | R2 R10: R17; R3";"RES-07851";"RES-07851";""; R12: R18";"RES-07851";"RES-07851";"";
1;"ARDUINO_R3_SHIELD";"ARDUINO_R3_SHIELD";"UNO_R3_SHIELD";"U$8";"Shield form compatible with the Arduino Uno R3.";"";"";
1;"LTC6803-2";"LTC6803-2";"FSOP-44";"U$5";"";"";"";
4;"MOSFET-NCHANNELBSS138";"MOSFET-NCHANNELBSS138";"SOT23";"Q2 | R2 R10: Q6; R3";"RES-07851";"RES-07851";""; R12: Q7; R3";"RES-07851";"RES-07851";""; R13: Q8";"Common NMOSFET Parts";"TRANS-00830";"";
4;"MOSFET-PCHANNELIRLML2244";"MOSFET-PCHANNELIRLML2244";"SOT23-3";"Q1 | R2 R10: Q3; R3";"RES-07851";"RES-07851";""; R12: Q4; R3";"RES-07851";"RES-07851";""; R13: Q5";"Generic PMOSFET";"TRANS-11153";"";
3;"PDZ7.5B";"DIODE-ZENER-BZT52";"SOD-323";"DZ1 | R2 R10: DZ2; R3";"RES-07851";"RES-07851";""; R12: DZ3";"Zener Diode";"";"";
1;"PMLL41SOD80C";"PMLL41SOD80C";"SOD80C";"D2";"High-speed diodes";"";"";
1;"PMOS_AO4435";"PMOS_AO4435";"SOIC8";"Q9";"";"";"";
3;"RESISTOR-POWER-3W";"RESISTOR-POWER-3W";"RESISTOR-3W";"U$1 | R2 R10: U$2; R3";"RES-07851";"RES-07851";""; R12: U$3";"PR03 series .205" dia x .657" L";"";"";
3;"SCREW_TERMINAL_2";"SCREW_TERMINAL_2";"SCREW_TERMINAL_2";"I2C | R2 R10: RELAYS; R3";"RES-07851";"RES-07851";""; R12: THERM";"";"";"";
2;"SCREW_TERMINAL_4";"SCREW_TERMINAL_4";"SCREW_TERMINAL_4";"CELL_CONNECTION | R2 R10: U$4";"";"";"";